## Tabelle1
Communication protocol
S7 <-> EasyControl
Description |  | S7-DB
1. PC->S7 : Analog general values |  | 6010
2. PC->S7 : Analog special values |  | 6011
3. PC->S7 : Alarmstatus |  | 6012
4. PC->S7 : Feeder Processstatus |  | 6012
5. S7->PC : Analog general values |  | 6020
6. S7->PC : Analog special values |  | 6021
7. S7->PC : Command control |  | 6022
8. S7->PC : Line command control |  | 6022
9. PC->S7 : General communication parameters |  | 6030
10.PC->S7 : Line process status |  | 6030
11. PC->S7 : Line alarm status |  | 6030
12. Conversion from g/10s to kg/h
13. Conversion from kg/h to g/10s
Version 1.5
2023-03-22
1. PC->S7 : Analog general values
Description | S7-DB | Offset | Bytes | Typ | Unit
Massflow - Feeder1 [kg/h] | 6010 | 0 | 4 | REAL | [kg/h]
…
Massflow - Feeder9 | 6010 | 32 | 4 | REAL | [kg/h]
Massflow - Feeder10 | 6010 | 36 | 4 | REAL | [kg/h]
Description | S7-DB | Offset | Bytes | Typ | Unit
Net weight - Feeder1 | 6010 | 40 | 4 | REAL | [kg]
…
Net weight - Feeder9 | 6010 | 72 | 4 | REAL | [kg]
Net weight - Feeder10 | 6010 | 76 | 4 | REAL | [kg]
Description | S7-DB | S7-DBO | Bytes | Typ | Unit
Totalisator - Feeder 1 | 6010 | 80 | 4 | REAL | [kg]
…
Totalisator - Feeder 9 | 6010 | 112 | 4 | REAL | [kg]
Totalisator - Feeder 10 | 6010 | 116 | 4 | REAL | [kg]
2. PC->S7 : Analog special values
Description | S7-DB | Offset | Bytes | Typ
Rotational speed- Feeder1 | 6011 | 0 | 4 | REAL
…
Rotational speed- Feeder9 | 6011 | 32 | 4 | REAL
Rotational speed- Feeder10 | 6011 | 36 | 4 | REAL
Description | S7-DB | Offset | Bytes | Typ
Paddlespeed - Feeder1 | 6011 | 40 | 4 | REAL | [0..100%]
…
Paddlespeed - Feeder9 | 6011 | 72 | 4 | REAL | [0..100%]
Paddlespeed - Feeder10 | 6011 | 76 | 4 | REAL | [0..100%]
Description | S7-DB | S7-DBO | Bytes | Typ
Doserperformance- 1 | 6011 | 80 | 4 | REAL | [kg/h]
…
Doserperformance- 9 | 6011 | 112 | 4 | REAL | [kg/h]
Doserperformance- 10 | 6011 | 116 | 4 | REAL | [kg/h]
Description | S7-DB | Offset | Bytes | Typ
Reserved - Feeder1 | 6011 | 120 | 4 | REAL
…
Reserved - Feeder9 | 6011 | 152 | 4 | REAL
Reserved - Feeder10 | 6011 | 156 | 4 | REAL
Description | S7-DB | Offset | Bytes | Typ
Refill alarm limit - Feeder1 | 6011 | 160 | 4 | REAL
…
Refill alarm limit - Feeder9 | 6011 | 192 | 4 | REAL
Refill alarm limit - Feeder10 | 6011 | 196 | 4 | REAL
Description | S7-DB | Offset | Bytes | Typ
Drive command- Feeder1 | 6011 | 200 | 4 | REAL
…
Drive command- Feeder9 | 6011 | 232 | 4 | REAL
Drive command- Feeder10 | 6011 | 236 | 4 | REAL
Description | S7-DB | Offset | Bytes | Typ
Tara weight - Feeder1 | 6011 | 240 | 4 | REAL | [kg]
…
Tara weight - Feeder9 | 6011 | 272 | 4 | REAL | [kg]
Tara weight - Feeder10 | 6011 | 276 | 4 | REAL | [kg]
Description | S7-DB | Offset | Bytes | Typ
Reserved - Feeder1 | 6011 | 280 | 4 | REAL
…
Reserved - Feeder9 | 6011 | 312 | 4 | REAL
Reserved - Feeder10 | 6011 | 316 | 4 | REAL
Description | S7-DB | Offset | Bytes | Typ
Sampe time - Feeder1 | 6011 | 320 | 4 | REAL
…
Sampe time - Feeder9 | 6011 | 352 | 4 | REAL
Sampe time - Feeder10 | 6011 | 356 | 4 | REAL
Description | S7-DB | Offset | Bytes | Typ
Prop. Gain - Feeder1 | 6011 | 360 | 4 | REAL
…
Prop. Gain - Feeder9 | 6011 | 392 | 4 | REAL
Prop. Gain - Feeder10 | 6012 | 396 | 4 | REAL
Description | S7-DB | Offset | Bytes | Typ
Massflow filter - Feeder1 | 6011 | 400 | 4 | REAL
…
Massflow filter - Feeder9 | 6011 | 432 | 4 | REAL
Massflow filter - Feeder10 | 6011 | 436 | 4 | REAL
Description | S7-DB | Offset | Bytes | Typ
Alarm noise limit - Feeder1 | 6011 | 440 | 4 | REAL
…
Alarm noise limit - Feeder9 | 6011 | 472 | 4 | REAL
Alarm noise limit - Feeder10 | 6011 | 476 | 4 | REAL
3. PC->S7 : Alarmstatus
Alarme
Description | Bit Nr.
Massflow + | 0 |  | Massflow too high
Massflow - | 1 |  | Massflow too low
Drive command + | 2 |  | Drive command too high
Drive command - | 3 |  | Drive command too low
reserved | 4
feeder empty | 5
Load cell overload | 6
reserved | 7
Refill alarm | 8
reserved | 9
reserved | 10
Encoder error | 11
reserved | 12
reserved | 13
reserved | 14
reserved | 15
reserved | 16
reserved | 17
Load cell error | 18
reserved | 19
Ext. Alarm | 20
Line stop | 21
Sync. Error | 22
Load cell noise | 23
reserved | 24
reserved | 25
reserved | 26
reserved | 27
reserved | 28
Dose performance + | 29
Dose performance - | 30
reserved | 31
Description | S7-DB | Offset | Bytes | Typ
Alarm - Feeder1 | 6012 | 0 | 4 | DWORD
…
Alarm - Feeder9 | 6012 | 32 | 4 | DWORD
Alarm - Feeder10 | 6012 | 36 | 4 | DWORD
4. PC->S7 : Feeder Processstatus
Status
Description | Bit Nr.
No alarm pending | 0
reserved | 1
feeder running | 2
gravimetric mode active | 3
volumetric mode active | 4
Empty feeder running | 5 |  | 1 : Empty feeder is running
refill disabled | 6 |  | disabled -> feeder empty
refill active | 7
calibration running | 8
reserved | 9
reserved | 10
reserved | 11
reserved | 12
reserved | 13
reserved | 14
reserved | 15
reserved | 16
reserved | 17
local mode active | 18 |  | feeder is in local mode
line mode active | 19 |  | feeder is in line mode
reserved | 20
reserved | 21
reserved | 22
reserved | 23
reserved | 24
reserved | 25
reserved | 26
reserved | 27
reserved | 28
reserved | 29
reserved | 30
reserved | 31
Description | S7-DB | Offset | Bytes | Typ
Status - Feeder1 | 6012 | 40 | 4 | DWORD
…
Status - Feeder9 | 6012 | 72 | 4 | DWORD
Status - Feeder10 | 6012 | 76 | 4 | DWORD
5. S7->PC : Analog general values
Description | S7-DB | Offset | Bytes | Typ | Unit
Setpoint - Feeder1 | 6020 | 0 | 4 | REAL | [kg/h]
…
Setpoint - Feeder9 | 6020 | 32 | 4 | REAL | [kg/h]
Setpoint - Feeder10 | 6020 | 36 | 4 | REAL | [kg/h]
Description | S7-DB | Offset | Bytes | Typ | Unit
Paddlespeed - Feeder1 | 6020 | 40 | 4 | REAL | [0..100%]
…
Paddlespeed - Feeder9 | 6020 | 72 | 4 | REAL | [0..100%]
Paddlespeed - Feeder10 | 6020 | 76 | 4 | REAL | [0..100%]
6. S7->PC : Analog special values
| S7-DB | Offset | Bytes | Typ
Dose performance - 1 | 6021 | 0 | 4 | REAL
…
Dose performance - 9 | 6021 | 32 | 4 | REAL
Dose performance - 10 | 6021 | 36 | 4 | REAL
| S7-DB | Offset | Bytes | Typ | Unit
Refill limit min- 1 | 6021 | 40 | 4 | REAL | [kg]
…
Refill limit min - 9 | 6021 | 72 | 4 | REAL | [kg]
Refill limit min - 10 | 6021 | 76 | 4 | REAL | [kg]
| S7-DB | Offset | Bytes | Typ | Unit
Refill limit max- 1 | 6021 | 80 | 4 | REAL | [kg]
…
Refill limit max - 9 | 6021 | 112 | 4 | REAL | [kg]
Refill limit max - 10 | 6021 | 116 | 4 | REAL | [kg]
| S7-DB | Offset | Bytes | Typ
Massflow alarm high- 1 | 6021 | 120 | 4 | REAL
…
Massflow alarm high - 9 | 6021 | 152 | 4 | REAL
Massflow alarm high- 10 | 6021 | 156 | 4 | REAL
| S7-DB | Offset | Bytes | Typ
Massflow alarm low- 1 | 6021 | 160 | 4 | REAL
…
Massflow alarm low - 9 | 6021 | 192 | 4 | REAL
Massflow alarm low - 10 | 6021 | 196 | 4 | REAL
| S7-DB | Offset | Bytes | Typ | Unit
Refill time - 1 | 6021 | 200 | 4 | REAL | [s]
…
Refill time - 9 | 6021 | 232 | 4 | REAL | [s]
Refill time - 10 | 6021 | 236 | 4 | REAL | [s]
| S7-DB | Offset | Bytes | Typ | Unit
Refill alarm limit - 1 | 6021 | 240 | 4 | REAL | [kg]
…
Refill alarm limit - 9 | 6021 | 272 | 4 | REAL | [kg]
Refill alarm limit - 10 | 6021 | 276 | 4 | REAL | [kg]
| S7-DB | Offset | Bytes | Typ | Unit
Alarm delay - 1 | 6021 | 280 | 4 | REAL | [s]
…
Alarm delay - 9 | 6021 | 312 | 4 | REAL | [s]
Alarm delay - 10 | 6021 | 316 | 4 | REAL | [s]
| S7-DB | Offset | Bytes | Typ | Unit
Start delay - 1 | 6021 | 320 | 4 | REAL | [s]
…
Start delay - 9 | 6021 | 352 | 4 | REAL | [s]
Start delay - 10 | 6021 | 356 | 4 | REAL | [s]
| S7-DB | Offset | Bytes | Typ | Unit
Sample time - 1 | 6021 | 360 | 4 | REAL | [s]
…
Sample time - 9 | 6021 | 392 | 4 | REAL | [s]
Sample time - 10 | 6021 | 396 | 4 | REAL | [s]
| S7-DB | Offset | Bytes | Typ
Prop. gain - 1 | 6021 | 400 | 4 | REAL
…
Prop. gain - 9 | 6021 | 432 | 4 | REAL
Prop. gain - 10 | 6021 | 436 | 4 | REAL
| S7-DB | Offset | Bytes | Typ
Massflow filter - 1 | 6021 | 440 | 4 | REAL
…
Massflow filter - 9 | 6021 | 472 | 4 | REAL
Massflow filter - 10 | 6021 | 476 | 4 | REAL
| S7-DB | Offset | Bytes | Typ
Alarm noise limit - 1 | 6021 | 480 | 4 | REAL
…
Alarm noise limit - 9 | 6021 | 512 | 4 | REAL
Alarm noise limit - 10 | 6021 | 516 | 4 | REAL
7. S7->PC : Command control
Control
Description | Bit Nr.
Start feeder | 0 |  | start feeder
Stop feeder | 1 |  | stop feeder
reserved | 2
reserved | 3
reserved | 4 |  | alarm clear
Alarm clear | 5 |  | alarm clear
gravimetric | 6 |  | set feeder to gravimetric mode
volumetric | 7 |  | set feeder to volumetric mode
Feeder empty start | 8 |  | Start empty feeder
Refill disable | 9 |  | Refill disable / feeder empty
Refill start | 10 |  | Start refill / Only if Refill enable is set
Refill stop | 11 |  | Stop refill / if refill is active
Tare | 12 |  | tare feeder
Calibrate | 13 |  | calibrate feeder
Totalizer reset | 14 |  | reset totalizer
local mode | 15 |  | set feeder to local mode
line mode | 16 |  | set feeder to line mode
reserved | 17
reserved | 18
reserved | 19
reserved | 20
reserved | 21
reserved | 22
reserved | 23
reserved | 24
reserved | 25
reserved | 26
reserved | 27
reserved | 28
reserved | 29
reserved | 30
reserved | 31
Description | S7-DB | Offset | Bytes | Typ
Control - Feeder1 | 6022 | 0 | 4 | DWORD
…
Control - Feeder9 | 6022 | 32 | 4 | DWORD
Control - Feeder10 | 6022 | 36 | 4 | DWORD
8. S7->PC : Line command control
Description | Bit Nr.
start line | 0
stop line | 1
Totalizer reset | 2
reserved | 3
reserved | 4
reserved | 5
reserved | 6
reserved | 7
reserved | 8
reserved | 9
reserved | 10
set alarm 1 | 11 |  | set alarrm 1 | flashlight on
reserved | 12
reserved | 13
reserved | 14
clr alarm 1 | 15 |  | clr alarm 1 | flashlight off
reserved | 16
reserved | 17
reserved | 18
reserved | 19
reserved | 20
reserved | 21
reserved | 22
reserved | 23
reserved | 24
reserved | 25
reserved | 26
reserved | 27
reserved | 28
reserved | 29
reserved | 30
reserved | 31
Description | S7-DB | Offset | Bytes
Line control | 6022 | 40 | 4
9. PC->S7 : General communication parameters
Description | S7-DB | Offset | Bytes | Typ
Communication counter | 6030 | 0 | 4 | DWORD
Counter will be incremented by PC in order to assure communication is still alive
10.PC->S7 : Line process status
Description | Bit Nr.
reserved | 0
reserved | 1
reserved | 2
reserved | 3
reserved | 4
reserved | 5
reserved | 6
reserved | 7
reserved | 8
reserved | 9
reserved | 10
reserved | 11
reserved | 12
reserved | 13
reserved | 14
reserved | 15
reserved | 16
reserved | 17
reserved | 18
reserved | 19
reserved | 20
reserved | 21
reserved | 22
reserved | 23
reserved | 24
reserved | 25
reserved | 26
reserved | 27
reserved | 28
reserved | 29
reserved | 30
reserved | 31
Description | S7-DB | Offset | Bytes | Typ
Line process status | 6030 | 4 | 4 | DWORD
11. PC->S7 : Line alarm status
Description | Bit Nr.
reserved | 0
reserved | 1
reserved | 2
reserved | 3
reserved | 4
alarm1 activated | 5 |  | flash light on ?
reserved | 6
reserved | 7
reserved | 8
reserved | 9
reserved | 10
reserved | 11
reserved | 12
reserved | 13
reserved | 14
reserved | 15
reserved | 16
reserved | 17
reserved | 18
reserved | 19
reserved | 20
reserved | 21
reserved | 22
reserved | 23
reserved | 24
reserved | 25
reserved | 26
reserved | 27
reserved | 28
reserved | 29
reserved | 30
reserved | 31
Description | S7-DB | Offset | Bytes | Typ
Line alarm status | 6030 | 8 | 4 | DWORD
12. Conversion from g/10s to kg/h
13. Conversion from kg/h to g/10s